## READ ME
Topic | Basis
Status | P4 PRELIMINARY DESIGN DEVELOPMENT. Prepared for review; construction release deferred by user.
Executed work | Source criteria consolidation; independent arithmetic and section geometry; thermal sensitivity; annular wrap steel estimate; source-based drawing and interface detailing.
Not executed | No independent 3D FE solve, final member capacity design, fatigue model, connection resistance, bearing selection or engineered lifting release.
Input hierarchy | BRRP PartII + general PartI Rev14 + structural scope/addendum + applicable specifications. Resolve conflicts through project technical queries.
Drawing dimensions | 56/84/42m and walkway loading widths are study references; source drawings retain tender status.
Static vs formulas | Audit Snapshot and report contain evaluated numeric results. Formula sheets recalculate in Excel; blank project inputs produce INPUT REQUIRED.
Source results | All UC/deflection outputs are attributed to earlier reports, not recalculated structural analysis.
Thermal examples | 10C and20C are sensitivity increments, not adopted site design temperatures.
Wrap estimate | Geometric shell steel only; no construction or procurement release.
Acceptance | No claim of structural adequacy, approval or certification is made by this preliminary package.

## Design Criteria
Parameter | Value | Unit / interpretation | Source | Status
Design life | 25 | years | BRRP PartII p119 | CONFIRMED
Elastic modulus E | 210000 | MPa | PartI Annexure2 p66 | CONFIRMED
Shear modulus G | 80770 | MPa | PartI Annexure2 p66 | CONFIRMED
Poisson ratio | 0.3 | ratio | PartI Annexure2 p66 | CONFIRMED
Steel density | 7850 | kg/m3 | PartI Annexure2 p66 | CONFIRMED
Gravity | 9.81 | m/s2 | PartI Annexure2 p66 | CONFIRMED
Thermal expansion | 1.2e-05 | per C | PartI Annexure2 p66 | CONFIRMED
Global walkway loading | 250 | kg/m2 | Bridge clause p42; Annexure4 | CONFIRMED
Local grating loading | 500 | kg/m2 | Annexure4 p70 | CONFIRMED
Minimum clear walkway | 1.2 | m | Bridge clause p43 | CONFIRMED
Bridge vertical limit | L/400 | mm consistent with L | p43;Annexure12 pp85-86 | CONFIRMED
Bridge lateral wind limit | L/500 | mm consistent with L | Annexure12 p86 | CONFIRMED
Differential translation multiplier | 1.5 | ratio | Bridge clause p43 | CONFIRMED; input movements pending
Hinged axial thrust multiplier | 1.5 | ratio | Bridge clause p43 | CONFIRMED; thrust envelope pending
Future piping operating-load allowance | 20 | percent | Bridge clause p42 | CONFIRMED; included/excluded basis to reconcile
Camber | Compensate dead-load deflection | profile | Bridge clause p43 | RULE CONFIRMED; magnitude/profile pending
Wind gust for56m/84m | 15 | seconds | Annexure5 p73 | CONFIRMED
Wind gust for42m | 3 | seconds | Annexure5 p73 | CONFIRMED
Environment | MH North and South | field | PartII p119;Annexure13A | CONFIRMED; height adjustment/calculation pending
Material procurement | Spec6001F Rev14 | requirements | Specification Combined pp169-243 | Grade/toughness selection pending
Welding/NDT | FS2009F Rev8 | requirements | Specification Combined pp3-38 | Apply by joint and inspection plan
Coating | FS2005 Rev9 | requirements | Specification Combined pp91-168 | Exposure-specific system selection pending
Roof | Process-platform connecting bridges; slope minimum1:50 | applicability | Bridge clause p43 | Confirm bridge-specific implementation
Location tolerance | +1.0m as written in source | requirement | Bridge clause p43 | Clarify interpretation for existing supports; NOT bearing travel

## Bridge Inputs
Code | Bridge | Model L m | Approx gap m | Loading width m | Sliding end | Fixed intent | Source report | PDF pages
101 | ICW-ICG LD | 56 | 54.5 | 1.2 | ICW | ICG | BPR-0004 Rev0 | 133-135;152-153
102 | ICP-ICG LD | 84 | 80.5 | 1.2 | ICP | ICG | BPR-0003 Rev0 | 196-199;207-209
103 | BHS-SLQ LD | 42 | 40 | 2.324 | BHS | SLQ | BPR-0005 RevA | 97-100;122-123

## Source Load Register
Bridge | Report DL kN | Report NGDL kN | Cable load kN | Monorail LL kN | Piping operating kN | Report walkway LL kN | Output walkway LL kN | Status
ICW-ICG LD | 418.03 | 155.75 | 0.75 | 0 | 0 | 156.25 | 144.69 | Source table only; no load combination/allowance adoption
ICP-ICG LD | 966.64 | 156.73 | 0.882 | 0 | 0 | 288 | 288 | Source table only; no load combination/allowance adoption
BHS-SLQ LD | 789.79 | 266.47 | 77.66 | 20 | 1440 | 268.42 | 268.42 | Source table only; no load combination/allowance adoption

## Load Cases
ID | Condition | Required assembly | Review action
LC01 | In-place extreme | Bridge dead + services dead + piping operating contents + extreme wind + friction | Include applicable allowances; verify source load map
LC02 | In-place operating | Bridge dead + services dead + piping contents + walkway LL + monorail LL + operating wind + friction | Assess both wind signs/directions and service configurations
LC03 | Dead / dry reference | Bridge dead + piping/cable/tray dead | Camber and construction-setting reference must be defined
LC04 | Hydrotest | Bridge dead + services dead + one large pipe hydrotest at a time | Check actual line/test sequence; not all lines assumed simultaneous
LC05 | Movement / supports | Relative platform translations and compatible rotations | 150% specified translation;150% expected hinged axial thrust; no double counting
LC06 | VIV / fatigue | Wind-induced vibration of truss members | Displacement and fatigue damage; in-service and applicable transport states
LC07 | Fabrication / weighing | Actual support points and construction loads | Check changed support configurations and local effects
LC08 | Loadout | Actual loadout support positions / loss of support / yard bearing | Procedure-specific; applicable three-point cases
LC09 | Transport | Actual barge/vessel motions, cargo mass/COG and restraints | Criteria preliminary motions are screening basis; final route/spread analysis required
LC10 | Lifting / landing | Rigging geometry, skew distribution, weight/COG and dynamics | Operation-specific 3D model; no approved lift points defined
LC11 | Local grating / fittings | Local element loading and appropriate concentrated loads | 500kg/m2 grating local check distinct from250kg/m2 global walkway
LC12 | Landings / jackets | Concurrent signed bridge reactions plus existing platform loads | Incorporate addendum strengthening and actual condition

## Calculation Formulas
Bridge | Study L m | Loading width m | Mass LL kg/m2 | g m/s2 | q kN/m2 | Line LL kN/m | Rectangle LL kN | Source LL kN | Source minus rectangle kN | Vertical limit mm | Source vertical mm | Vertical ratio | Lateral limit mm | Source lateral mm | Lateral ratio
ICW-ICG LD | 56 | 1.2 | 250 | 9.81 |  |  |  | 156.25 |  |  | 105 |  |  | 87
ICP-ICG LD | 84 | 1.2 | 250 | 9.81 |  |  |  | 288 |  |  | 177 |  |  | 123
BHS-SLQ LD | 42 | 2.324 | 250 | 9.81 |  |  |  | 268.42 |  |  | 32 |  |  | 76

## Audit Snapshot
Bridge | q global kN/m2 | q grating local kN/m2 | Line LL kN/m | Rectangle LL kN | Source LL kN | Vertical limit mm | Source vertical mm | Ratio vertical | Lateral limit mm | Source lateral mm | Ratio lateral | Listed member UC | Listed joint UC
ICW-ICG LD | 2.4525 | 4.905 | 2.943 | 164.808 | 156.25 | 140 | 105 | 0.75 | 112 | 87 | 0.77679 | 0.557 | 0.509
ICP-ICG LD | 2.4525 | 4.905 | 2.943 | 247.212 | 288 | 210 | 177 | 0.84286 | 168 | 123 | 0.73214 | 0.61 | 0.625
BHS-SLQ LD | 2.4525 | 4.905 | 5.6996 | 239.3836 | 268.42 | 105 | 32 | 0.30476 | 84 | 76 | 0.90476 | 0.916 | 0.859

## Section Geometry
Source OD mm | Source wall mm | ID mm | Area mm2 | I mm4 | Elastic Z mm3 | Radius gyration mm | Mass kg/m | Source VIV length m | Adoption status
406 | 15.9 | 374.2 | 19486.0112 | 371283582.7843 | 1828983.1664 | 138.0357 | 152.9652 | 4 | Source ICP VIV table only; member mapping, resistance and selection NOT established
406 | 12.7 | 380.6 | 15691.9726 | 303730250.9736 | 1496208.1329 | 139.125 | 123.182 | 4 | Source ICP VIV table only; member mapping, resistance and selection NOT established
168 | 9.5 | 149 | 4730.4531 | 14908318.7182 | 177479.9847 | 56.1388 | 37.1341 | 4.98 | Source ICP VIV table only; member mapping, resistance and selection NOT established
114 | 7.9 | 98.2 | 2633.2515 | 3725925.8586 | 65367.1203 | 37.6159 | 20.671 | 4.71 | Source ICP VIV table only; member mapping, resistance and selection NOT established

## Thermal Sensitivity
Bridge | L study m | Alpha per C | Expansion mm per C | At10C mm | At20C mm | Status
ICW-ICG LD | 56 | 1.2e-05 | 0.672 | 6.72 | 13.44 | Sensitivity only; design thermal range and movement combination pending
ICP-ICG LD | 84 | 1.2e-05 | 1.008 | 10.08 | 20.16 | Sensitivity only; design thermal range and movement combination pending
BHS-SLQ LD | 42 | 1.2e-05 | 0.504 | 5.04 | 10.08 | Sensitivity only; design thermal range and movement combination pending

## Movement Inputs
Bridge | Platform A translation mm | Platform B translation mm | 150% worst-sum mm | Expected axial thrust kN | 150% thrust kN | Application
ICW-ICG LD | [5 empty] | Enter directional absolute platform movements and compatible thrust; rotation, thermal and guides require separate compatible checks
ICP-ICG LD | [5 empty] | Enter directional absolute platform movements and compatible thrust; rotation, thermal and guides require separate compatible checks
BHS-SLQ LD | [5 empty] | Enter directional absolute platform movements and compatible thrust; rotation, thermal and guides require separate compatible checks

## Wrap Steel Estimate
Platform | Existing OD mm | Existing nominal wall mm | Length m | Wrap wall mm | Neutral circumference mm | Ideal shell volume m3 | Ideal shell mass kg | Ideal shell mass MT | Limitations
ICG | 660 | 12.7 | 15 | 10 | 2104.8671 | 0.31573 | 2478.481 | 2.4785 | Ideal external full annulus only; four-quarter cuts, fit-up, corrosion, welds, end details, tolerances and wastage excluded. Not a purchase quantity.
ICP | 762 | 16 | 13.5 | 12 | 2431.5927 | 0.39392 | 3092.2565 | 3.0923 | Ideal external full annulus only; four-quarter cuts, fit-up, corrosion, welds, end details, tolerances and wastage excluded. Not a purchase quantity.
BHS | 457 | 12.7 | 3 | 10 | 1467.1238 | 0.044014 | 345.5076 | 0.34551 | Ideal external full annulus only; four-quarter cuts, fit-up, corrosion, welds, end details, tolerances and wastage excluded. Not a purchase quantity.

## Open Items
ID | Subject | Status | Required action
Q01 | Final bearing centres, levels, skew and condition | OPEN | Survey-dependent geometry; model length is not shop length
Q02 | Native analysis connectivity/member groups/load map | OPEN | No independently reproduced FE model in this package
Q03 | Actual live-load areas and report/model differences | OPEN | Rectangle screens do not replace documented load generation
Q04 | Camber instruction in reports versus criteria rule | PARTLY RESOLVED | Dead-load compensation governs; profile and construction datum still required
Q05 | BHS SLQ support wording | OPEN | Report and methodology support fixed intent; SOW conflicting wording needs formal resolution
Q06 | Wind duration difference | EXPLAINED | 15sec for>50m;3sec for<50m; height/speed derivation pending
Q07 | Source member schedule / code editions / effective lengths | OPEN | VIV list is not a full member schedule
Q08 | Signed concurrent support reactions / existing capacity | OPEN | Summary values cannot be assembled into a fictitious concurrent case
Q09 | Missing101/102 main GA and0005;103series drawings | OPEN | Existing drawings and source studies used; gaps remain recorded
Q10 | Material grade, toughness and corrosion application | OPEN | 50ksi yield in study does not establish full material procurement specification
Q11 | BHS piping20%future allowance | OPEN | Confirm whether source1440kN already contains it; avoid duplication
Q12 | Weights and lift modules | OPEN | Tender MT values are not verified lifted masses
Q13 | MTO1MT difference | OPEN | Existing landing strengthening rows216vs217MT summary
Q14 | Other-project documents | CONTROLLED | BRRP PartII adopted; S&SRP/WSSRP-2 project-specific scope excluded unless directed